## Sheet1
Field Data Collected Near Beaver Run, September 27, 2011
Samplers: Robert Cerrato (RC), Nick Flanders (NF), Jason Wolfe (JW)
| Site ID | Collector | Time | pH | TDS (ppm) | Cond. (µS) | Temp. (C°) | Comments
| H-1 | RC, NF, JW | 11:08 | 8.44 | 173 | 347 | 17.4
| H-2 | RC, NF, JW | 11:15 | 8.42 | 153 | 157 | 17
| H-3 | RC, NF, JW | 11:27 | 8.5 | 102 | 205 | 18.7
| H-4 | RC, NF, JW | 11:37 | 8.29 | 141 | 287 | 18
| H-5 | RC, NF, JW | 11:42 | 7.99 | 153 | 312 | 14.3 | Very low water level, dry above this point
| H-6 | RC, NF, JW | 11:39 | 8.15 | 93 | 187 | 16 | Very low water level, dry above this point
| H-7 | RC, NF, JW | 12:33 |  |  |  |  | Dry
| H-8 | RC, NF, JW | 12:05 | 8.18 | 70 | 150 | 15 | At confluence upstream from H-14, dry above point
| H-9 | RC, NF, JW | 11:55 | 8.13 | 147 | 296 | 21.9 | By new water pumps and 8’ water lines; new road directs runoff to reservoir
| H-10 | RC, NF, JW | 12:25 | 8.92 | 178 | 345 | 22.7 | Below road and manmade drainage; low slope and stagnant water
| H-11 | RC, NF, JW | 12:28 | 8.75 | 90 | 182 | 16.5 | Very low water levels
| H-12 | RC, NF, JW | 11:20 | 8.46 | 153 | 307 | 17.2 | New point at fence and trib. that H-3 is on
| H-13 | RC, NF, JW | 11:25 | 8.48 | 153 | 305 | 17.4 | New point at reservoir downstream from H-12
| H-14 | RC, NF, JW | 11:58 | 8.43 | 68 | 136 | 16.6 | New point--stream left of pump at reservoir mouth